## 工作表1
AutoPiolt CAN Protocol
. ISO11898 . Baud Rate: 500Kbps . Endian Format : Motorola |  | . Frame Type : Standard Frame/Data Frame
Master --> VCU
Msg. Name/ID | Rate: 50ms | SIZE | OFFSET | Notes
control_comand 0x040 | . Break (0~255, 8bit) | 6 byte | 0 | Full: 255, Release: 0 | Ex: 11 22 03 FB 04 02 00 : Break: 17 , Acceleration: 34 StreeingAngle: 0x3FB - 0x400 -> 1019 - 1024 = -5 deg Shift: 0x4 -> D Lamp: 0x2 -> Bit1 TurnRight ON
| . Acceleration (0~255, 8bit) |  | 0 | Full: 255, Release: 0
| . Steering Angle (1 deg, 16bit) |  | 0x400 | ( -720 deg ~ 720 deg ) ex: 0x400 -> 0 deg , 0x401-> 1 deg , 0x3fb -> -5 deg
| . Shift(PRND, 8bit) |  | 0 | P-> 1 , R -> 2 , N-> 3 , D -> 4
| . Turning Light(8bit) |  | 0 | Bit0 -> TurnLeft Bit1 -> TurnRight
| . Head Light(1bit) | 1 bit | 0 | Bit0 -> Off Bit1 -> On
0x041 | Reseverd | 8 byte | 0
0
0
Msg. Name/ID | Rate: 500ms | SIZE | OFFSET | Notes
0x050 | data (0x00/0xFF, 8bit) | 1 byte | 0 | 0x00 and 0xFF appeared alternately
VCU -> Master
Msg. Name/ID | Rate: 50ms | SIZE | OFFSET | Notes
vehicle_state_1 0x060 | . Break (0~255, 8bit) | 6 byte | 0 | Full: 255, Release: 0
| . Acceleration (0~255, 8bit) |  | 0 | Full: 255, Release: 0
| . Steering Angle (1 deg, 16bit) |  | 0x400 | ( -720 deg ~ 720 deg ) ex: 0x400 -> 0 deg , 0x401-> 1 deg , 0x3fb -> -5 deg
| . Shift(PRND, 8bit) |  | 0 | P-> 1 , R -> 2 , N-> 3 , D -> 4
| . Turning Light(8bit) |  | 0 | Bit0 -> TurnLeft Bit1 -> TurnRight
| . Head Light(1bit) | 1 bit | 0 | Bit0 -> Off Bit1 -> On
vehicle_state_2 0x061 | . Driver Operation Info (8bit) | 5 byte | 0 | 0/1 Bit0: Forced Brake Bit1: Forced Steering Bit2: Communication Timeout | Forced Brake: Auto -> Manual due to brake pressed. Communication Timeout -> Auto->Manaul due to CAN communication lost over 1 second.
| . Control Mode (8bit) |  | 0 | 1 -> Manual 2 -> Auto driving, 3 -> Override, 4 -> Car init | Override: switch Auto->Manual due to forced brake or communication timeout Car Init: Under car initialization period, ex. motor init, brake calibration.
| . Speed (0.01km/hr, 16bit) |  | 0 | (0~4000) Based 0.01KM. 0x123 = 291d means 2.91 KM/h
| . SOC (0~100%, 8bit) |  | 0 | Estimated battery level of main battery